## Generator Data
Generator Name | Location Bus | Number of Units | Connected to Grid | Apparent Power Rating (MVA) | Fix Cost ($) | Start up Cost ($) | Shut down Cost ($) | Variable Cost ($/MW) | Maximum Real Power (MW) | Minimum Real Power (MW) | Maximum Reactive Power (MVar) | Minimum Reactive Power (MVar) | Ramp Up Rate (MW/h) | Ramp Down Rate (MW/h) | MUT (hour) | MDT (hour) | Generation Type | Plot Color | Generation Tech | Resource Collector Rating (MW) | Maximum TES Capacity (MWh) | Minimum TES Limit (MWh) | TES Efficiency (%)
G_Coal | N_West | 3 | 1 | 444.44 | 5000 | 35000 | 40000 | 20 | 400 | 160 | 200 | -160 | 240 | 260 | 7 | 8 | 1 | Silver | BlCT
G_Gas | N_East | 3 | 1 | 166.67 | 3000 | 3500 | 4000 | 70 | 150 | 15 | 75 | -60 | 150 | 150 | 1 | 1 | 1 | LightCoral | OCGT
G_Wind | N_West | 3 | 1 | 300 | 2000 | 0 | 0 | 0 | 300 | 0 | 150 | -120 | 2000 | 2000 | 0 | 0 | 2 | Olive | WND
G_PV | N_central | 3 | 1 | 300 | 1200 | 0 | 0 | 0 | 300 | 0 | 150 | -120 | 1200 | 1200 | 0 | 0 | 2 | Pink | PV
END OF DATA

## Bus Data
Bus Name | Bus Region | Bus Type | Demand Trace Weightage | Power Factor | Prosumer Demand (%) | Rooftop PV Capacity (MW) | Feedin Price Ratio | Maximum Battery Capacity (MWh) | Minimum Battery Capacity (MWh) | Maximum Charge Rate (MW/h) | Maximum Discharge Rate (MW/h) | Battery Efficiency (%) | Minimum Voltage (pu) | Maximum Voltage (pu) | Base_kV | Demand Trace Name | Wind Trace Name | PV Trace Name | CST Trace Name | Rooftop PV Trace Name
N_West | Reg1 | 3 | 600 | 0.9 | 20 | 0 | 0 | 140 | 0 | 40 | 60 | 100 | 0.95 | 1.05 | 330 | N_West | CULLRGWF_RefYear2023 | ADE | ADE | N_West
N_North | Reg1 | 1 | 350 | 0.9 | 40 | 150 | 0 | 300 | 0 | 75 | 80 | 100 | 0.95 | 1.05 | 330 | N_North | NQ | NQ | NQ | N_North
N_East | Reg2 | 2 | 0 | 0.9 | 0 | 0 | 0 | 0 | 0 | 0 | 0 | 100 | 0.95 | 1.05 | 330 | N_East | SWNSW | SWNSW | SWNSW | N_East
N_South | Reg2 | 1 | 300 | 0.9 | 40 | 230 | 0 | 450 | 0 | 100 | 150 | 100 | 0.95 | 1.05 | 330 | N_South | CULLRGWF_RefYear2023 | LV | LV | N_South
N_central | Reg2 | 2 | 250 | 0.9 | 40 | 250 | 0 | 450 | 0 | 100 | 150 | 100 | 0.95 | 1.05 | 330 | N_West | CULLRGWF_RefYear2024 | LV | LV | N_South
END OF DATA

## Branch Data
Line Name | End 1 Bus Name | End 2 Bus Name | In Service | Resistance (pu) | Reactance (pu) | Susceptance (pu) | Thermal Limit (MVA) | Nature of Line | Maximum Angle Limit (degree)
L1 | N_West | N_North | 1 | 0.0056 | 0.0667 | 0.38 | 200 | AC | 35 | 7.6433
L2 | N_West | N_South | 1 | 0.0071 | 0.0868 | 0.48 | 500 | AC | 35 | 24.8664
L3 | N_North | N_South | 1 | 0.0002 | 0.003 | 0.021 | 150 | AC | 35 | 0.25783
L4 | N_North | N_East | 1 | 0.0048 | 0.05 | 0.34 | 300 | AC | 35 | 8.5944
L5 | N_South | N_East | 1 | 0.018 | 0.122 | 0.79 | 500 | AC | 35 | 34.9504
L6 | N_central | N_East | 1 | 0.0048 | 0.05 | 0.34 | 300 | AC | 35 | 8.5944
L7 | N_South | N_central | 1 | 0.018 | 0.122 | 0.79 | 500 | AC | 35 | 34.9504
END OF DATA

## Utility Storage Data
Utility Storage Name | Location Bus | Connected to Grid | Maximum Storage Capacity (MWh) | Minimum Storage Capacity (MWh) | Maximum Charge Rate (MW/h) | Maximum Discharge Rate (MW/h) | Storage Efficiency (%) | Plot Color
Uty_1 | N_East | 1 | 4500 | 900 | 1000 | 800 | 98 | Blue
END OF DATA

## SVC Data
SVC Name | Bus Name | Connected to Grid | Maximum Real Power (MW) | Minimum Real Power (MW) | Maximum Reactive Power (MVar) | Minimum Reactive Power (MVar) | Fix Cost ($) | Start up Cost ($) | Shut down Cost ($) | Variable Cost ($/MW)
END OF DATA