## Generator Data
Generator Name | Location Bus | Number of Units | Fix Cost ($) | Variable Cost ($/MW) | Maximum Real Power (MW) | Minimum Real Power (MW) | Generation Type | Generation Tech
G_CST | VRE_Storage | 11 | 0 | 0 | 1922 | 0 | 2 | SOLR
G_WIND | Coal_NSW_Load | 1500 | 0 | 0 | 113 | 0 | 2 | WND
G_PV | QLD_Load | 11 | 0 | 0 | 1922 | 0 | 2 | SOLR
G_COAL | Gas_SA_Load | 70 | 1647.45 | 49.46 | 350 | 122.5 | 1 | BlCT
G_GAS | VIC_Load | 90 | 616.4 | 208.96 | 200 | 76 | 1 | OCGT

## Bus Data
Bus Name | Demand Trace Weightage | Demand Trace Name | Wind Trace Name | PV Trace Name
VRE_Storage | 0 | N_West | SESA T2 | ADE Solar Real PV
Coal_NSW_Load | 12979 | N_North | CAN T1 | NQ Solar Real PV
QLD_Load | 8644 | N_East | SWNSW T1 | NVIC Solar Real CLF (SFP)
Gas_SA_Load | 3110 | N_South | LV T1 | LV Solar Real PV
VIC_Load | 9355 | N_West | LV T1 | LV

## Utility Storage Data
Utility Storage Name | Location Bus | Maximum Storage Capacity (MWh) | Minimum Storage Capacity (MWh) | Maximum Charge Rate (MW/h) | Maximum Discharge Rate (MW/h) | Storage Efficiency (%)
Uty_1 | VRE_Storage | 120000 | 0 | 20000 | 20000 | 85